## 16x16
Channels IN | 16 |  | Bandwidth IN | 4500 | KBps
Channels OUT | 16 |  | Bandwidth OUT | 4500 | KBps
Sample rate | 96000 |  | Delay | 1 | ms
Bit depth | 24 | bits | Channel Frame size | 72 | bytes
Frame size | 0.25 | ms | Input frame size | 1.125 | KB | 1152 | bytes
Small buffers | 64 |  | Output frame size | 1.125 | KB | 1152 | bytes
Small buffer multiple | 8 |  | Small buffers size | 0.5625 | KB | 576 | bytes
Small buffer length | 2 | ms | Small buffers total | 36 | KB | 36864 | bytes
Large buffers | 2 |  | Large buffers size | 84.375 | KB | 86400 | bytes
Large buffer length | 300 | ms | Large buffers total | 168.75 | KB | 172800 | bytes
Total memory | 256 | KB | Total memory | 208.125 | KB | 213120 | bytes
USB Channels | 12 |  | USB Bandwidth | 8.7891 | Mbit/s
USB Sample rate | 48000 |  | USB Frame size | 1.125 | KB | 1152 | bytes
USB Bit depth | 16 | bits
USB limit | 12 | Mbit/s
USB Frame size | 1 | ms

## Sheet2
GND | GND
WCK | WCK
SCK | SCK
I2S 1 | I2S 5
I2S 2 | I2S 6
I2S 3 | I2S 7
I2S 4 | I2S 8
SCK | SCK
WCK | WCK
GND | GND
GND | GND
WCK | WCK
SCK | SCK
I2S 9 | I2S 13
I2S 10 | I2S 14
I2S 11 | I2S 15
I2S 12 | I2S 16
SCK | SCK
WCK | WCK
GND | GND

## 8x8
Channels IN | 8 |  | Bandwidth IN | 750 | KBps
Channels OUT | 8 |  | Bandwidth OUT | 750 | KBps
Sample rate | 48000 |  | Delay | 1 | ms
Bit depth | 16 | bits | Channel Frame size | 24 | bytes
Frame size | 0.25 | ms | Input frame size | 0.1875 | KB | 192 | bytes
Small buffers | 64 |  | Output frame size | 0.1875 | KB | 192 | bytes
Small buffer multiple | 8 |  | Small buffers size | 0.1875 | KB | 192 | bytes
Small buffer length | 2 | ms | Small buffers total | 12 | KB | 12288 | bytes
Large buffers | 6 |  | Large buffers size | 32 | KB | 32768 | bytes
Large buffer length | 341.3333 | ms | Large buffers total | 192 | KB | 196608 | bytes
Total large length | 2048 | ms
Total memory | 256 | KB | Total memory | 205.5 | KB | 210432 | bytes
USB Channels | 12 |  | USB Bandwidth | 8.7891 | Mbit/s
USB Sample rate | 48000 |  | USB Frame size | 1.125 | KB | 1152 | bytes
USB Bit depth | 16 | bits
USB limit | 12 | Mbit/s
USB Frame size | 1 | ms